## Blad1
Dual VCA BOM
VCA top BOM
Part | Amount
Thonkiconn PJ398SM | 8 | Also 8 nuts for those
Alpha 9mm pots - vertical D-shaft 100K | 4 | Also 4 nuts for those
330k Resistor THT L6.3mm D2.5mm | 6 | 1% metal film
120K Resistor THT L6.3mm D2.5mm | 2 | 1% metal film
10uF electrolytic capacitor L6.0mm D5.0mm P2.5mm | 1
M3 bolts L6.0mm | 2
M3 11mm hex standoff | 2
1x03 Male header 2.54mm pitch | 2
1x02 Male header 2.54mm pitch | 1
VCA bottom BOM
Part | Amount
1x03 Female header 2.54mm pitch | 2
1x02 Female header 2.54mm pitch | 1
2x05 Male header 2.54mm pitch | 1 | Or proper Eurorack power connector
1nF ceramic capacitor THT | 2
10uF electrolytic capacitor L6.0mm D5.0mm P2.5mm | 2
100nF ceramic capacitor P5.00mm | 8 | Make sure to get small ones, I used something like this: https://www.mouser.be/ProductDetail/KEMET/C420C104K5R5TA7200/?qs=sGAEpiMZZMsh%252B1woXyUXj5pShKv7kPvcp7qbSAUxVz0%3D
1N4148 small signal diode THT | 4
Ferrite bead | 2
M3 bolts L6.0mm | 2
2N3906 PNP transistor | 2
33k Resistor THT L6.3mm D2.5mm | 2 | 1% metal film
1k Resistor THT L6.3mm D2.5mm | 4 | 1% metal film
100k Resistor THT L6.3mm D2.5mm | 4 | 1% metal film
470R Resistor THT L6.3mm D2.5mm | 2 | 1% metal film
6k8 Resistor THT L6.3mm D2.5mm | 2 | 1% metal film
680R Resistor THT L6.3mm D2.5mm | 4 | 1% metal film
27k Resistor THT L6.3mm D2.5mm | 2 | 1% metal film
TL072 DIP8 | 2
LM13700 DIP16 | 1
DIP8 socket | 2
DIP16 socket | 1